## Commisioning CheckList
Commisioning checklist
VESSEL NAME | El Segundo Voyager | DOC NAME | AO-CHE-CC |  |  | DOC NO | AO-CC-001
|  | LOCATION |  |  |  | DATE
CHECK LIST
POINTS |  |  | DOCUMENT NO / MAIL/ DETAILS |  | YES | NO | NA | REMARKS
Ship safety/Equipment familirasition done.
SS Installation Risk assesment carried out.
SS installation plan discussed with Ship board staff.
Daily Tool box meeting carried out.
Bill of material checked against invoice and damages are verified.
Smart ship Equipment location identification and Cable Route Identification.
Verification and polarity checks of power supply (110 V , 230 V AC- 24 V DC) Done.
Identification of power Supply spare breakers for the SMARTShip system to have appropriate markings.
Identification of Communication Terminal ports in the Interfacing Equipments (VDR, CARGO etc...).
Sample NMEA/MODBUS data from all equipment captured and shared.
SMARTShip Equipment installed and used in accordance with any instructions included in the listing or labeling.
Equipment Screws and fastners are tightened and properly Secured.
Cable laying as per the identified route and used in accordance with any instructions included in the listing or labeling.
Loop Check or continuity check .
Cable Penetration sealed with Class Approved PUTTY.
All cable screen should be grounded.
Connectors are listed for the intended use and environment. Screw terminals are tightened & Crimp-on terminals are used with appropriate crimping tool.
Proper Earthing done for all smartship equipments.
Ensure all the cables terminated and tagged.
Checked the Battery Back up time.
Setting of IP address to the SMARTShip equipments as per the IP list.
Configuration of all data acquisition devices and Server verification.
Final IP address list is prepared.
Data flow/ integrity checks done.
All photos Related to installation captured.
ADDITIONAL INFO/REMARKS, IF ANY
PREPARED BY |  |  |  | APPROVED BY
DATE |  |  |  | DATE