## Cover Page
SMARTShip system Request Form
List of Forms
POINTS | DOCUMENT NO / MAIL/ DETAILS |  | SHEET | REMARKS
Location Request form |  |  | 1
Power Supply request Form |  |  | 2
Cable route and lenght Request form |  |  | 3
Interface Terminal Request Form |  |  | 4
ADDITIONAL INFO/REMARKS, IF ANY
PREPARED BY |  | APPROVED BY
DATE |  | DATE

## Location of Equipment
LOCATION REQUEST FORM
TENTATIVE LOCATION | ITEM NO. | ITEM | Dimensions H*W*D (in mm) | Q'TY | FOR AO EQUIPMENT PROVIDE SUITABLE LOCATION PHOTO FOR SHIP EQUIPMENTS PROVIDE EXACT LOCATION PHOTOS
ECR NETWORK RACK | EN01 | UPS | 130*60*135 | 1 | * Recieved Photos of the ECR Network rack, will mention the same on final drawing
ECR NETWORK RACK | EN02 | TB-1 | 101*203*78 | 1 | * Recieved Photos of the ECR Network rack, will mention the same on final drawing
ECR NETWORK RACK | EN03 | BATTERY | 156*164*110 | 1 | * Recieved Photos of the ECR Network rack, will mention the same on final drawing
ECR NETWORK RACK | EN04 | SERVER-1 | 177*142*238 | 1 | * Recieved Photos of the ECR Network rack, will mention the same on final drawing
ECR NETWORK RACK | EN05 | SERVER-2 (BACK UP) | 177*142*238 | 1 | * Recieved Photos of the ECR Network rack, will mention the same on final drawing
ECR NETWORK RACK | EN06 | SERVER-3 (SPARE) | 177*142*238 | 1 | * Recieved Photos of the ECR Network rack, will mention the same on final drawing
ECR NETWORK RACK | EN07 | PSU-1 | 130*60*135 | 1 | * Recieved Photos of the ECR Network rack, will mention the same on final drawing
ECR NETWORK RACK | EN08 | AC BREAKER | 202*135*55 | 1 | * Recieved Photos of the ECR Network rack, will mention the same on final drawing
ECR NETWORK RACK | EN09 | DC BREAKER | 202*135*55 | 1 | * Recieved Photos of the ECR Network rack, will mention the same on final drawing
ECR NETWORK RACK | - | 230V AC POWER DISTRIBUTION BOARD (CIRCUIT NO.5) | SHIP EQUIPMENT | 1 | Request vessel to share us the location with photos of the Power distribution board with Spare power source.
ECR NETWORK RACK | - | PCNSE2 SWITCH | SHIP EQUIPMENT | 1 | Request vessel to share us the location with photos of the PCNSE2 SWITCH AT ECR RACK.
ENGINE CONTROL ROOM | ER01 | PSU-2 | 130*40*135 | 1 | Request vessel to share us the photos of the location to install the PSU-2 Unit inside ECR Console.
ENGINE CONTROL ROOM | ER02 | SERIAL CONVERTER (Serial ASCII -> TCP/IP ASCII) | 106*165*35 | 1 | Request vessel to share us the photos of the location to install the Serial Converter Unit inside ECR Console.
ENGINE CONTROL ROOM | - | 230V AC POWER DISTRIBUTION BOARD | SHIP EQUIPMENT | 1 | Request vessel to share us the location with photos of the Power distribution board with Spare power source.
ENGINE CONTROL ROOM | - | (AMS) JRCS - SMS-55 Serial communication Port | SHIP EQUIPMENT | 1 | Request vessel to share us the location photos of the JRCS SMS-55 Serial communication port inside ECR Console.
ENGINE CONTROL ROOM | - | SHIP RJ45 NETWORK PORT | SHIP EQUIPMENT | 1 | Request vessel to share us the location photos of the RJ-45 Network Port at ECR Console.
BRIDGE CONSOLE | BC01 | PSU-3 | 130*40*135 | 1 | Request vessel to share us the photos of the location to install the PSU-3 Unit inside Bridge Console.
BRIDGE CONSOLE | BC02 | COMMUNICATION CONVERTER MODBUS TCP/IP | 135*35*95 | 1 | Request vessel to share us the photos of the location to install the Serial to TCP/IP Converter Unit inside Bridge Console.
BRIDGE CONSOLE | - | SHIP RJ45 NETWORK PORT | SHIP EQUIPMENT | 1 | Request vessel to share us the location photos of the RJ-45 Network Port at Bridge Console.
BRIDGE CONSOLE | - | 230V AC POWER DISTRIBUTION BOARD | SHIP EQUIPMENT | 1 | Request vessel to share us the location with photos of the Power distribution board with Spare power source at W/H Distribution board.
Not Known | - | CARGO MONITORING SYSTEM (PORT 10) (EMERSON) | SHIP EQUIPMENT | 1 | Request vessel to share us the location with photos of the Emerson Cargo system in order to update on the final drawing.
To be filled by vessel

## POWER SUPPLY REQUIREMENT
POWER SUPPLY REQUIREMENT FORM
TENTATIVE LOCATION | ITEM NO. | POWER SUPPLY REQUIREMENT | SCOPE | VOLATAGE AND CURRENT | BREAKER DETAILS TO BE FILLED BY VESSEL
ECR NETWORK RACK | - | 230V AC POWER DISTRIBUTION BOARD (CIRCUIT NO.5) | SHIP EQUIPMENT | 230V, 16A
ENGINE CONTROL ROOM | - | 230V AC POWER DISTRIBUTION BOARD | SHIP EQUIPMENT | 230V, 10A
BRIDGE CONSOLE | - | 230V AC POWER DISTRIBUTION BOARD | SHIP EQUIPMENT | 230V, 10A
To be filled by vessel

## Cable Route & Length Requiremen
CABLE ROUTE AND LENGHT REQUEST FORM
S.no | Cable Code | Cable Type | Cable size | From |  | To |  | ROUTE | TENTATIVE LENGHT | POWER REQUIREMENT / SIGNAL TYPE
|  |  |  | Equipment | Location | Equipment | Location
1 | NFB10 - 08 | SCREENED / ARMOURED CABLE | 3X2.5 | SHIP SUPPLY | ECR NETWORK RACK | AC BREAKER | ECR NETWORK RACK |  |  | POWER CABLE
2 | SS-PWR-01 | SCREENED / ARMOURED CABLE | 3X1 | AC BREAKER | ECR NETWORK RACK | PSU-1 | ECR NETWORK RACK |  |  | POWER CABLE
3 | SS-PWR-02 | SCREENED / ARMOURED CABLE | 3X1 | PSU | ECR NETWORK RACK | UPS | ECR NETWORK RACK |  |  | POWER CABLE
4 | SS-PWR-03 | SCREENED / ARMOURED CABLE | 3X1 | UPS | ECR NETWORK RACK | BATTERY | ECR NETWORK RACK |  |  | POWER CABLE
5 | SS-PWR-04 | SCREENED / ARMOURED CABLE | 3X1 | UPS | ECR NETWORK RACK | DC BREAKER | ECR NETWORK RACK |  |  | POWER CABLE
6 | SS-PWR-05 | SCREENED / ARMOURED CABLE | 3X1 | DC BREAKER | ECR NETWORK RACK | TB-1 | ECR NETWORK RACK |  |  | POWER CABLE
7 | SS-PWR-06 | SCREENED / ARMOURED CABLE | 3X1 | TB-1 | ECR NETWORK RACK | SERVER-1 | ECR NETWORK RACK |  |  | POWER CABLE
8 | SS-PWR-07 | SCREENED / ARMOURED CABLE | 3X1 | TB-1 | ECR NETWORK RACK | SERVER-2 (BACK UP) | ECR NETWORK RACK |  |  | POWER CABLE
9 | SS-PWR-08 | SCREENED / ARMOURED CABLE | 3X2.5 | TB-1 | ECR NETWORK RACK | SERVER-3 (SPARE) | ECR NETWORK RACK |  |  | POWER CABLE
10 | SS-PWR-09 | SCREENED / ARMOURED CABLE | 3X1 | SHIP SUPPLY | ECC CONSOLE | PSU-2 | ECC CONSOLE |  |  | POWER CABLE
11 | SS-PWR-10 | SCREENED / ARMOURED CABLE | 3X1 | PSU | ECC CONSOLE | SERIAL CONVERTER | ECC CONSOLE |  |  | POWER CABLE
12 | SS-PWR-11 | SCREENED / ARMOURED CABLE | 3X1 | SHIP SUPPLY | BRIDGE CONSOLE | PSU-3 | BRIDGE CONSOLE |  |  | POWER CABLE
13 | SS-PWR-12 | SCREENED / ARMOURED CABLE | 3X1 | PSU-3 | BRIDGE CONSOLE | COMMUNICATION CONVERTER MODBUS TCP/IP | BRIDGE CONSOLE |  |  | POWER CABLE
14 | SS-SR-01 | SCREENED / ARMOURED CABLE | 2X2X0.5 | COMMUNICATION CONVERTER MODBUS TCP/IP | BRIDGE CONSOLE | CARGO MONITORING SYSTEM | BRIDGE CONSOLE |  |  | SIGNAL CABLE
15 | SS-SR-02 | SCREENED / ARMOURED CABLE | 2X2X0.5 | SERIAL CONVERTER | ECC CONSOLE | AMS | ECC CONSOLE |  |  | SIGNAL CABLE
16 | SS-LAN-01 | LAN CABLE | CAT 5e | PCNSE2 SWITCH | ECR NETWORK RACK | SERVER-1 | ECR NETWORK RACK |  |  | SIGNAL CABLE
17 | SS-LAN-02 | LAN CABLE | CAT 5e | PCNSE2 SWITCH | ECR NETWORK RACK | SERVER-2 (BACK UP) | ECR NETWORK RACK |  |  | SIGNAL CABLE
18 | SS-LAN-03 | LAN CABLE | CAT 5e | PCNSE2 SWITCH | ECR NETWORK RACK | SERVER-3 (SPARE) | ECR NETWORK RACK |  |  | SIGNAL CABLE
19 | SS-LAN-04 | LAN CABLE | CAT 5e | SHIP RJ45 NETWORK PORT | ENGINE CONTROL ROOM | SERIAL CONVERTER | ENGINE CONTROL ROOM |  |  | SIGNAL CABLE
20 | SS-LAN-05 | LAN CABLE | CAT 5e | SHIP RJ45 NETWORK PORT | BRIDGE CONSOLE | COMMUNICATION CONVERTER MODBUS TCP/IP | BRIDGE CONSOLE |  |  | SIGNAL CABLE
21 | N1633 | LAN CABLE | SHIP CABLE | PCNSE1 SWITCH | ELECTRICAL EQUIP. ROOM | VDR | ELECTRICAL EQUIP. ROOM |  |  | SIGNAL CABLE
22 | N3704 | LAN CABLE | SHIP CABLE | PCNSE1 SWITCH | ELECTRICAL EQUIP. ROOM | SHIP RJ45 NETWORK PORT | STBD BRIDGE CONSOLE |  |  | SIGNAL CABLE
23 | *46 | LAN CABLE | SHIP CABLE | PCNSE1 SWITCH | ELECTRICAL EQUIP. ROOM | PCNSE2 SWITCH | ECR NETWORK RACK |  |  | SIGNAL CABLE
24 | *52 | LAN CABLE | SHIP CABLE | PCNSE2 SWITCH | ECR NETWORK RACK | SHIP RJ45 NETWORK PORT | ENGINE CONTROL ROOM |  |  | SIGNAL CABLE
To be filled by vessel

## Terminal REQUEST FORM
Interface Terminal Request Form
S.no | Cable Code | Cable Type | Cable size | From |  |  | To
|  |  |  | Equipment | Location | Terminal Or Port No | Equipment | Location | Terminal Or Port No
1 | NFB10 - 08 | SCREENED / ARMOURED CABLE | 3X2.5 | SHIP SUPPLY | ECR NETWORK RACK |  | AC BREAKER | ECR NETWORK RACK | AO Scope
2 | SS-PWR-09 | SCREENED / ARMOURED CABLE | 3X1 | SHIP SUPPLY | ECC CONSOLE |  | PSU-2 | ECC CONSOLE | AO Scope
3 | SS-PWR-11 | SCREENED / ARMOURED CABLE | 3X1 | SHIP SUPPLY | BRIDGE CONSOLE |  | PSU-3 | BRIDGE CONSOLE | AO Scope
4 | SS-SR-01 | SCREENED / ARMOURED CABLE | 2X2X0.5 | CARGO MONITORING SYSTEM | BRIDGE CONSOLE |  | COMMUNICATION CONVERTER MODBUS TCP/IP | BRIDGE CONSOLE | AO Scope
5 | SS-SR-02 | SCREENED / ARMOURED CABLE | 2X2X0.5 | AMS | ECC CONSOLE |  | SERIAL CONVERTER | ECC CONSOLE | AO Scope
6 | SS-LAN-01 | LAN CABLE | CAT 5e | PCNSE2 SWITCH | ECR NETWORK RACK |  | SERVER-1 | ECR NETWORK RACK | AO Scope
7 | SS-LAN-02 | LAN CABLE | CAT 5e | PCNSE2 SWITCH | ECR NETWORK RACK |  | SERVER-2 (BACK UP) | ECR NETWORK RACK | AO Scope
8 | SS-LAN-03 | LAN CABLE | CAT 5e | PCNSE2 SWITCH | ECR NETWORK RACK |  | SERVER-3 (SPARE) | ECR NETWORK RACK | AO Scope
9 | SS-LAN-04 | LAN CABLE | CAT 5e | SHIP RJ45 NETWORK PORT | ENGINE CONTROL ROOM |  | SERIAL CONVERTER | ENGINE CONTROL ROOM | AO Scope
10 | SS-LAN-05 | LAN CABLE | CAT 5e | SHIP RJ45 NETWORK PORT | BRIDGE CONSOLE |  | COMMUNICATION CONVERTER MODBUS TCP/IP | BRIDGE CONSOLE | AO Scope
To be filled by vessel